## Sheet 1 - Bill of Materials for
Bill of Materials
Reference Designator | Manufacturer’s Part Number | Part Name | Manufacturer | Description | Quantity | Unit of Measure | Unit Cost | Cost | Links
1 | 03RIA | IC MCU/ASIC 14 PIN SOIC | N/A | IC MCU/ASIC 14 PIN SOIC | 1 | Each | 0.96 | 0.96 | https://www.mouser.com/ProductDetail/Microchip-Technology-Atmel/ATSAMD09C13A-SSUT?qs=noSWugIXIHr8qMGG7xEamw%3D%3D&gclid=Cj0KCQjwtMvlBRDmARIsAEoQ8zRP_U-CUfy5d_fgCojMqYWm_GwzVMUqbb1INz3H5Kw0Hq5J_1KGPK0aAgI-EALw_wcB
2 | T24C02A | IC 2kB EEPROM 8 PIN SOIC | Shenzen first rank technology Co. LTD | Serial EEPROM | 1 | Each | 0.14 | 0.14 | https://datasheet4u.com/datasheet-pdf/First-RankTechnology/T24C02A/pdf.php?id=915909
3 | Crystal Oscillator | 27.13827 MHz Crystal Osc. | Hoperf | Crystal Oscillator | 1 | Each | 0.5 | 0.5
4 | CMT2210LSW | Low power, high performance, OOK stand alone RF receiver 8 PIN SOIC | Hoperf | RF receiver (433.92 MHz) | 1 | Each | 1 | 1 | https://www.hoperf.com/index.php?g=Home&m=Search&a=search&like=CMT2210LS
5 | Red LED | Red LED 3mm | Sparkfun | Red LED 3mm | 1 | Each | 0.35 | 0.35 | https://www.sparkfun.com/products/533
6 | AAA batteries | Not included | NA | NA | 2 | Each |  | 0
7 | Alarm Buzzer | NA | NA | NA | 1 | Each | 1 | 1
8 | 02CIA | IC MCU/ASIC 8 PIN SOIC | N/A | IC MCU/ASIC 8 PIN SOIC | 1 | Each | 1 | 1
9 | Push-buttons | NA | NA | NA | 4 | Each | 0.3 | 1.2 | https://www.sparkfun.com/products/8720
10 | LR433T2 | surface acoustive wave (SAW) resonator in SMD case. Provides reliable transmission in fundamental mode. It is 6 PIN SOIC. | Ladder Electric | surface acoustive wave (SAW) resonator in SMD case. Provides reliable transmission in fundamental mode. It is 6 PIN SOIC. | 1 | Each | 0.11 | 0.11 | https://lcsc.com/product-detail/SAW-Resonators_LADDER-Elec-LR433T2_C122895.html
11 | Blue LED | Surface mount LED | Sparkfun | Surface mount LED | 1 | Each | 0.35 | 0.35
12 | Alkaline 12V 27 A battery |  |  |  | 1 | Each | 0.5 | 0.5
13 | Magnetic field sensor |  |  |  | 1 | Each | 0.5 | 0.5
14 | Magnetic box |  |  |  | 1 | Each | 1 | 1
Other elements | [6 empty] | Total Cost = | 8.61
| Part | Manufacturer |  |  |  | Quantity
Y1 | SMD NPN SILIOCN BIPOLAR POWER TRANSISTOR | ISCSEMI |  |  |  | 1 | 0.36 | 0.36
R470 | surface mounted resistor | Susumu |  |  |  | 1 | 0.78 | 0.78
102 | surface mounted resistor | Susumu |  |  |  | 2 | 0.1 | 0.2
101 | surface mounted resistor | Susumu |  |  |  | 1 | 0.1 | 0.1
102 | surface mounted resistor | Susumu |  |  |  | 1 | 0.1 | 0.1
103 | surface mounted resistor | Susumu |  |  |  | 3 | 0.1 | 0.3
683 | surface mounted resistor | Susumu |  |  |  | 4 | 0.1 | 0.4
222 | surface mounted resistor | Susumu |  |  |  | 1 | 0.1 | 0.1
1D | SMD NPN SILIOCN BIPOLAR POWER TRANSISTOR |  |  |  |  | 1 | 0.3 | 0.3
104 | surface mounted resistor | Susumu |  |  |  | 2 | 0.1 | 0.2
Y2 | SMD NPN SILIOCN BIPOLAR POWER TRANSISTOR |  |  |  |  | 1 | 0.3 | 0.3
J6 | SMD NPN SILIOCN BIPOLAR POWER TRANSISTOR |  |  |  |  | 1 | 0.3 | 0.3
473 | surface mounted resistor | Susumu |  |  |  | 1 | 0.1 | 0.1
3.54
[6 empty] | TOTAL FINAL |  | 12.15